## Mosfets
Mosfet	Package	vmax (V)	RdsON (mR)	Rds on max	Qg (nC)	Qrr (nC)	Crss (pF)	Ciss (pF)	Cdg/Cgs	Source
MDP10N027	TO-220	100	2.5	2.8	147	275	36	10420	288.444444444444	aliexpress	1-1.5 USD
FDP027N08B	TO-220	80	2.21	2.7	137	112	35	10170	289.571428571429	lcsc in stoc	3.25 USD
IPP016N08NF2S	TO-220	80	1.4	1.6	170	16.6	83	12000	143.578313253012	mouser in stoc	3.9 EUR
FDP2D3N10C, FDPF2D3N10C	TO-220	100	2.1	2.3	108	492	40	7980	198.5	mouser in stoc	6-7 EUR
IPP024N08NF2S	TO-220	80	2.1	2.4	89	55.8	45	6200	136.777777777778	mouser in stoc	2.9 EUR
IPP019N08NF2S	TO-220	80	1.7	1.9	124	49	61	8700	141.622950819672	mouser in stoc	3.03 EUR
STP15810	TO-220	100	3.6	4.2	117	165	67	8115	120.119402985075	lcsc in stoc	1.44 USD
STP150N10F7	TO-220	100	3.6	4.2	117	165	67	8115	120.119402985075	mouser in stoc	2.35 EUR
CRST030N10N	TO-220	100	2.5	3	169	338	54	11355	209.277777777778	lcsc	1.56 USD

What NOT to use (needs additional Cgs)
IRFB7730PbF	TO-220	75	2.2	2.6	271		690	13660	18.7971014492754
IRFB3077PbF	TO-220	75	2.8	3.3	160		350	9400	25.8571428571429
IRFB4110PbF	TO-220	100	3.7	4.5	150		250	9620	37.48

## Gate_Drivers
Part	Source
U3216	lcsc.com	cheap, good specs
EG3112	lcsc.com	cheap, good specs, flipsky FSESC 75100 uses this
NCP5106BDR2G		low current
NCP5109BDR2G		low current
IRS2003STRPBF		low current, NEEDS code change, has 1 inverted input
IRS2007SPBF		low current, NEEDS code change, has 1 inverted input
TF2104M-TAH		low current, NEEDS code change, has 1 inverted input